## sensors
sensor_name | output_value | full_name | info_tip | in_a | in_b | in_c | in_d | in_e | equation | Units | viz
Soil moisture capacitive sensor (such as the DFRobot SEN0308) | Raw Value (ADC) | Raw Sensor Value (ADC) | Direct sensor reading (Analog to Digital conversion) | air_val_min | [5 empty] | kΩ | raw_lcd
| Raw Value (%) | Raw Sensor Value (%) | We will transform the raw value and express it as a percentage - 0% corresponds to the lowest possible value (dry) and 100% corresponds to the higest possible value (wet). | air_val_max | water_val |  |  |  | (X-min)/(max-min)*100 | kPa | bar¦transformed_lcd
| Thresholds | Management Thresholds | This variable will tell you if the soil is very dry, dry or wet. It transforms the raw value into these three qualitative states, using two thresholds that you specify. | a | b |  |  |  | x > a → 'Too a' x > b → 'v ab' → 'good' |  | state_lcd
| Wetting Front | Wetting Front arrival at sensor's depth | This variables specifies when the water has arrived at the depth at which the sensor is positioned. | shallow | deep | threshold |  |  |  | wetting has arrived at XX cm | front_lcd | there are 2 sensors at diff depths (shallow and deep - they have to specify those depths). They specify a threshold at which they consider water has arrived "suffuciently) and this is what says the wetting front has arrived at depth a/b. If value at depth a < threshold, then "wetting front has arrived at depth a. Same for b. As long as b>threshold, check a and put a in visualisation. If b<threshold, then show b setting.
| 1-2-3 point calibrations | Quick 1, 2 or 3 point calibration procedure | TO ADD if relevant (not yet implemented) | a | b |  |  |  | soil_moisture-WP*100/(FC-WP) |  | bar¦transformed_lcd | there are 2 sensors at diff depths (shallow and deep - they have to specify those depths). They specify a threshold at which they consider water has arrived "suffuciently) and this is what says the wetting front has arrived at depth a/b. If value at depth a < threshold, then "wetting front has arrived at depth a. Same for b. As long as b>threshold, check a and put a in visualisation. If b<threshold, then show b setting.
| Rate of Change of Soil Water Status | Rate of Change | TO ADD if relevant (not yet implemented) | [5 empty] | dV/dt = a(good or stop irrigating) |  | state_lcd | check and to implement afterwards
| Volumetric Soil Moisture | Volumetric Soil Moisture | The volumetric soil moisture content, expressed here as a percentage (%), references to the volume of water reported to the volume of soil. It is calculated as θv = Vw/Vs⋅100 where Vw is the water volume, Vs the dry soil volume. | air_val | water_val | FC | WP |  | 1/k*ln(V-water_val)/(air_val-water_val) |  | bar¦transformed_lcd¦state_lcd | check paper Vandome et al. 2023?
| Vertical Flow Rate |  |  | shallow | deep | threshold |  |  |  |  | rate_lcd
| Total Available Water | Total Available Water | Available water capacity is the amount of water that can be stored in a soil profile and be available for growing crops. It is also known as available water content (AWC), profile available water (PAW) or total available water (TAW). | air_val | water_val | FC | WP |  | soil_moisture-WP*100/(FC-WP) |  | bar¦transformed_lcd¦state_lcd | soil_moisture is calculated just aove
Irrometer Watermark (200SS) | Raw value (Resistance) | Raw value (Resistance, in kΩ) | Electrical resistance of the granular matrix, in kilohms. This is only available when the sensor is wired straight to the Arduino. Through the 200SS-VA3 adapter the resistance never leaves the adapter, so on that wiring the reading shown is tension in kPa instead. | [5 empty] | Rx*(Vs-A1)/A1 | kΩ | raw_lcd
| Raw Value (%) | Raw Sensor Value (%) | This sensor measures electrical resistance inside a granular matrix to determine soil water tension. With this option, you are reading the resistance value (kΩ), expressed as a percentage - 0% corresponds to the lowest possible value and 100% corresponds to the higest possible value. | abs(air_val_max) | water_val |  |  |  | (X-min)/(max-min)*100 | kPa | wm_state_lcd¦bar¦transformed_lcd | revise equation?
| Tension (kPa) | Tension (kPa) | This sensor measures electrical resistance inside a granular matrix to determine soil water tension. Once resistance is known, a calibration equation converts the value to soil water tension (kPa), using the following equation: kPa = (−3.213 × R − 4.093) / (1 − 0.009733 × R − 0,2892), where R is resistance in kΩ. This covers the range of 10 to 100 kPa. Values are linearly extrapolated for values below 10 kPa and above 100 kPa. You can use this option if you cannot measure soil temperature. | [7 empty] | kpa_lcd
| Management Thresholds | Management Thresholds | Tells you where the soil stands between (Dry plant stressed, Irrigation range, Saturation). | soil_type | thr_low | thr_high |  |  |  |  | wm_state_lcd
Irrometer Watermark (200SS) combined with Irrometer Soil Temperature Sensor (200TS) | Raw value (Resistance) | Raw value (Resistance, in kΩ) | Electrical resistance of the granular matrix, in kilohms. This is only available when the sensor is wired straight to the Arduino. Through the 200SS-VA3 adapter the resistance never leaves the adapter, so on that wiring the reading shown is tension in kPa instead. | [5 empty] | Rx*(Vs-A1)/A1 | kPa | raw_lcd
| Raw Value (%) | Raw Sensor Value (%) | This sensor measures electrical resistance inside a granular matrix to determine soil water tension. With this option, you are reading the resistance value (kΩ), expressed as a percentage - 0% corresponds to the lowest possible value and 100% corresponds to the higest possible value. | abs(air_val_max) | water_val |  |  |  | (X-min)/(max-min)*100 | kPa | wm_state_lcd¦bar¦transformed_lcd | revise equation?
| Tension | Tension | This sensor measures electrical resistance inside a granular matrix to determine soil water tension. Once resistance is known, a calibration equation converts the value to soil water tension (kPa), using the following equation: kPa = (−3.213 × R − 4.093) / (1 − 0.009733 × R − 0.01205 × T), where R is resistance in kΩ and T is temperature in °C. This covers the range of 10 to 100 kPa. Values are linearly extrapolated for values below 10 kPa and above 100 kPa. Temperature affects the measured resistance; a temperature sensor input improves accuracy. . You can use this option if you can measure soil temperature. | [5 empty] | Inside of the code itself for simplicity | kPa | kpa_lcd
| Raw value (Temperature, in °F) | Raw value (Temperature, in °F) | You are reading soil temperature in Fahrenheit using your soil temperature sensor. | [5 empty] | 20 + 48.48(V-0.49) | °F | temp_lcd | convert to °F + there is probably an equation on the Irrometer website that converts the analog reading to a temp
| Raw value (Temperature, in °C) | Raw value (Temperature, in °C) | You are reading soil temperature in Celsius using your soil temperature sensor. | [5 empty] | ((20+48.48(V-0.49)-32)/1.8) | °C | temp_lcd | there is probably an equation on the Irrometer website that converts the analog reading to a temp
| Management Thresholds | Management Thresholds |  | soil_type | thr_low | thr_high |  |  |  |  | wm_state_lcd
Irrometer Soil Temperature Sensor (200TS) | Raw value (Temperature, in °F) | Raw value (Temperature, in °F) | You are reading soil temperature in Fahrenheit using your soil temperature sensor. | [5 empty] | 20 + 48.48(V-0.49) | °F | temp_lcd
| Raw value (Temperature, in °C) | Raw value (Temperature, in °C) | You are reading soil temperature in Celsius using your soil temperature sensor. | [5 empty] | ((20+48.48(V-0.49)-32)/1.8) | °C | temp_lcd

## params
sensor_key | param_name | param_display_name | param_label (tooltip) | min | max | default_value | Units | choices
DF_robot | air_val | Air value | Air value: raw reading in open air. The DFRobot probe outputs at most 2.9 V, about 593 counts on a 5 V board, so this sits just under 600. | 0 | 1023 | 590 | ADC
DF_robot | water_val | Water value | Water value: raw reading submerged in water | 0 | 1023 | 0 | ADC
DF_robot | fc | Field Capacity | Field capacity: The amount of water that remains in the soil after all the excess water at saturation has been drained. | 0 | 1 | 0.3 | m³/m³
DF_robot | wp | Wilting point | Wilting point: When plants take up all the available water for a given soil and it dries out to the point where it cannot supply any water to keep plants from dying | 0 | 1 | 0.1 | m³/m³
DF_robot | k | k | k: calibration scaling factor, fitted by matching gravimetric samples to the sensor. The default spreads a typical probe across 0 to about 50 % volumetric water, but it is soil specific and should be calibrated. | 0 | 10 | 2.2
Watermark | water_val | Water value | Water value: raw reading submerged in water | 0 | 239 | 0 | kΩ
Watermark | Resistance | Resistance | Resistance | 0 | 200 | 0 | kΩ
DF_robot | air_val_min | Air value (minimum) | Air value: raw reading in open air | 0 | 0 | 0 | ADC
DF_robot | air_val_max | Air value (max) | Air value: raw reading in open air | 0 | 1023 | 600 | ADC
DF_robot | a | Upper threshold |  | 0 | 1023 | 450 | ADC
DF_robot | b | Lower threshold |  | 0 | 1023 | 350 | ADC
DF_robot | shallow | Shallow sensor depth |  | 0 | 200 | 15 | cm
DF_robot | deep | Deep sensor depth |  | 0 | 200 | 40 | cm
DF_robot | threshold | Front arrival reading |  | 0 | 1023 | 400 | ADC
Watermark | air_val_max | Air value (max) |  | 0 | 239 | 239 | kPa
Watermark_Temperature | air_val_max | Air value (max) |  | 0 | 239 | 239 | kPa
Watermark_Temperature | water_val | Water value |  | 0 | 239 | 0 | kPa
Watermark | soil_type | Soil Type | Soil texture sets the irrigation thresholds. Choosing a type fills in the two tension values below, which you can still adjust. |  |  | Loam |  | Loamy sand¦Fine sandy loam¦Sandy loam¦Loam¦Clay
Watermark_Temperature | soil_type | Soil Type | Soil texture sets the irrigation thresholds. Choosing a type fills in the two tension values below, which you can still adjust. |  |  | Loam |  | Loamy sand¦Fine sandy loam¦Sandy loam¦Loam¦Clay
Watermark | thr_low | Wet threshold (10% depletion) |  | 0 | 239 | 23 | kPa
Watermark | thr_high | Dry threshold (40% depletion) |  | 0 | 239 | 65 | kPa
Watermark_Temperature | thr_low | Wet threshold (10% depletion) |  | 0 | 239 | 23 | kPa
Watermark_Temperature | thr_high | Dry threshold (40% depletion) |  | 0 | 239 | 65 | kPa
Watermark | wiring | Connection | How the sensor reaches the board. Through the 200SS-VA3 adapter, which does the excitation and calibration itself, or wired straight to the Arduino with a series resistor. Direct wiring supports one Watermark only: two bare sensors in the same soil read through each other and damage their electrodes. |  |  | 200SS-VA3 adapter |  | 200SS-VA3 adapter¦Direct to Arduino
Watermark | Rx | Series resistor | Series resistor between the sensor and ground, used only for direct wiring. Irrometer's reference circuit uses 10 kilohms. | 1 | 100 | 10 | kOhm
Watermark_Temperature | wiring | Connection | How the sensor reaches the board. Through the 200SS-VA3 adapter, which does the excitation and calibration itself, or wired straight to the Arduino with a series resistor. Direct wiring supports one Watermark only: two bare sensors in the same soil read through each other and damage their electrodes. |  |  | 200SS-VA3 adapter |  | 200SS-VA3 adapter¦Direct to Arduino
Watermark_Temperature | Rx | Series resistor | Series resistor between the sensor and ground, used only for direct wiring. Irrometer's reference circuit uses 10 kilohms. | 1 | 100 | 10 | kOhm
Temperature | wiring | Connection | How the sensor reaches the board. Through the 200SS-VA3 adapter, which does the excitation and calibration itself, or wired straight to the Arduino with a series resistor. Direct wiring supports one Watermark only: two bare sensors in the same soil read through each other and damage their electrodes. |  |  | 200SS-VA3 adapter |  | 200SS-VA3 adapter¦Direct to Arduino
Temperature | Rx | Series resistor | Series resistor between the sensor and ground, used only for direct wiring. Irrometer's reference circuit uses 10 kilohms. | 1 | 100 | 10 | kOhm
Watermark | soil_temp_c | Soil temperature | Soil temperature used to compensate the Watermark calibration when wiring direct. Irrometer uses 24 C when no temperature sensor is available. | -10 | 60 | 24 | C
Temperature | therm_r25 | Thermistor R at 25 C | Resistance of the 200TS at 25 C, for direct wiring. NOT PUBLISHED BY IRROMETER: the datasheet says the curve is built into their reading devices. The default assumes a generic 10 kilohm NTC and must be checked against your sensor before the reading is trusted. | 100 | 100000 | 10000 | Ohm
Temperature | therm_beta | Thermistor beta | Beta coefficient of the 200TS, for direct wiring. Same caveat as the resistance above: this is a generic NTC value, not an Irrometer figure. | 1000 | 6000 | 3435 | K

## survey_questions
question_key | question_label | type | required (TRUE/FALSE) | options / placeholder
filename | File name | text | TRUE | e.g. apples_field2 (no spaces, no .ino)
name | Your name | text | TRUE | e.g. John R.
country | Country | text | TRUE | e.g. United States of America
email | Email address | email | TRUE | e.g. name@example.com
ino_comment | Comment to include in the code (optional) | text | FALSE | e.g. Orchard block 2, installed June 2026

## ports
port_value | port_tip | active (TRUE/FALSE)
A1 | Analog pin A1. A0 is taken by the shield's buttons, so sensors start here. | TRUE
A2 | Analog pin A2. | TRUE
A3 | Analog pin A3. | TRUE
A4 | Analog pin A4. | TRUE
A5 | Analog pin A5. | TRUE
D1 | Digital pin 1. Shared with the USB serial line: using it breaks uploads and the serial monitor. | FALSE
D2 | Digital pin 2. Free on the shield, currently used as a direct-wiring excitation pin. | FALSE
D3 | Digital pin 3. Free on the shield, currently used as a direct-wiring excitation pin. | FALSE
D4 | Digital pin 4. Used by the LCD keypad shield. | FALSE
D5 | Digital pin 5. Used by the LCD keypad shield. | FALSE
D6 | Digital pin 6. Used by the LCD keypad shield. | FALSE
D7 | Digital pin 7. Used by the LCD keypad shield. | FALSE
D8 | Digital pin 8. Used by the LCD keypad shield. | FALSE
D9 | Digital pin 9. Used by the LCD keypad shield. | FALSE
D10 | Digital pin 10. Drives the LCD backlight. | FALSE
D11 | Digital pin 11. Free on the shield. | FALSE
D12 | Digital pin 12. Free on the shield. | FALSE
D13 | Digital pin 13. Free, but shares the onboard LED. | FALSE

## viz_options
viz_key | label | viz_tip | active (TRUE/FALSE)
none | No visualization | Display the information in a visual representation on the LCD screen. Currently there is nothing selected. | TRUE
bar | Loading bar | Displays a loading bar that changes based on water content. | TRUE
raw_lcd | Raw value | Displays the raw sensor value | TRUE
state_lcd | State: Very Dry, Dry, or Wet | Displays the general state at which soil seems to be for the capacitive sensors | TRUE
transformed_lcd | Transformed Raw Value 0-100 | A more concise version of the raw sensor value | TRUE
rate | Rate of change (future) | The change in available water over time | FALSE
front_lcd | Front detected | Shows front detected when the wetting front reaches the deep sensor | TRUE
temp_lcd | Temperature | Displays the temperatue in celsius | TRUE
kpa_lcd | Tension | Displays soil tension in kPa | TRUE
rate_lcd | Flow rate | Displays the flow rate between 2 sensors | TRUE
wm_state_lcd | State: Dry plant stressed, Irrigation range, or Saturation | Displays the state at which the soils seems to be for the Watermark sensors | TRUE