## sensors
sensor_name | output_value | full_name | info_tip | in_a | in_b | in_c | in_d | in_e | equation | Units | viz
Soil moisture capacitive sensor (such as the DFRobot SEN0308) | Raw Value (ADC) | Raw Sensor Value (ADC) | Direct sensor reading (digital or analog output) | air_val_min | [5 empty] | kΩ | raw_lcd
| Raw Value (%) | Raw Sensor Value (%) | We will transform the raw value and express it as a percentage - 0% corresponds to the lowest possible value and 100% corresponds to the higest possible value. | air_val_max | water_val |  |  |  | (X-min)/(max-min)*100 | kPa | bar¦transformed_lcd
| Thresholds | Management Thresholds | This variable will tell you if the soil is very dry, dry or wet. It transforms the raw value into these three qualitative states, using two thresholds that you specify. | a | b |  |  |  | x > a → 'Too a' x > b → 'v ab' → 'good' |  | state_lcd
| Wetting Front | Wetting Front arrival at sensor's depth | This variables specifies when the water has arrived at the depth at which the sensor is positioned. | shallow | deep | threshold |  |  |  | wetting has arrived at XX cm | front_lcd | there are 2 sensors at diff depths (shallow and deep - they have to specify those depths). They specify a threshold at which they consider water has arrived "suffuciently) and this is what says the wetting front has arrived at depth a/b. If value at depth a < threshold, then "wetting front has arrived at depth a. Same for b. As long as b>threshold, check a and put a in visualisation. If b<threshold, then show b setting.
| 1-2-3 point calibrations | Quick 1, 2 or 3 point calibration procedure | TO ADD if relevant (not yet implemented) | a | b |  |  |  | soil_moisture-WP*100/(FC-WP) |  | bar¦transformed_lcd | there are 2 sensors at diff depths (shallow and deep - they have to specify those depths). They specify a threshold at which they consider water has arrived "suffuciently) and this is what says the wetting front has arrived at depth a/b. If value at depth a < threshold, then "wetting front has arrived at depth a. Same for b. As long as b>threshold, check a and put a in visualisation. If b<threshold, then show b setting.
| Rate of Change of Soil Water Status | Rate of Change | TO ADD if relevant (not yet implemented) | [5 empty] | dV/dt = a(good or stop irrigating) |  | state_lcd | check and to implement afterwards
| Volumetric Soil Moisture | Volumetric Soil Moisture | The volumetric soil moisture content, expressed here as a percentage (%), references to the volume of water reported to the volume of soil. It is calculated as θv = Vw/Vs⋅100 where Vw is the water volume, Vs the dry soil volume. | air_val | water_val | FC | WP |  | 1/k*ln(V-water_val)/(air_val-water_val) |  | bar¦transformed_lcd¦state_lcd | check paper Vandome et al. 2023?
| Vertical Flow Rate |  |  | shallow | deep | threshold |  |  |  |  | rate_lcd
| Total Available Water | Total Available Water | Available water capacity is the amount of water that can be stored in a soil profile and be available for growing crops. It is also known as available water content (AWC), profile available water (PAW) or total available water (TAW). | air_val | water_val | FC | WP |  | soil_moisture-WP*100/(FC-WP) |  | bar¦transformed_lcd¦state_lcd | soil_moisture is calculated just aove
Irrometer Watermark (200SS) | Raw value (Resistance) | Raw value (Resistance, in kΩ) | This sensor measures electrical resistance inside a granular matrix to determine soil water tension. With this option, you are reading the resistance value (kΩ). | [5 empty] | Rx*(Vs-A1)/A1 | kΩ | raw_lcd
| Raw Value (%) | Raw Sensor Value (%) | This sensor measures electrical resistance inside a granular matrix to determine soil water tension. With this option, you are reading the resistance value (kΩ), expressed as a percentage - 0% corresponds to the lowest possible value and 100% corresponds to the higest possible value. | abs(air_val_max) | water_val |  |  |  | (X-min)/(max-min)*100 | kPa | wm_state_lcd¦bar¦transformed_lcd | revise equation?
| Tension (kPa) | Tension (kPa) | This sensor measures electrical resistance inside a granular matrix to determine soil water tension. Once resistance is known, a calibration equation converts the value to soil water tension (kPa), using the following equation: kPa = (−3.213 × R − 4.093) / (1 − 0.009733 × R − 0,2892), where R is resistance in kΩ. This covers the range of 10 to 100 kPa. Values are linearly extrapolated for values below 10 kPa and above 100 kPa. You can use this option if you cannot measure soil temperature. | [7 empty] | kpa_lcd
| Management Thresholds | Management Thresholds |  | soil_type | thr_low | thr_high |  |  |  |  | wm_state_lcd
Irrometer Watermark (200SS) combined with Irrometer Soil Temperature Sensor (200TS) | Raw value (Resistance) | Raw value (Resistance, in kΩ) | This sensor measures electrical resistance inside a granular matrix to determine soil water tension. With this option, you are reading the resistance value (kΩ). | [5 empty] | Rx*(Vs-A1)/A1 | kPa | raw_lcd
| Raw Value (%) | Raw Sensor Value (%) | This sensor measures electrical resistance inside a granular matrix to determine soil water tension. With this option, you are reading the resistance value (kΩ), expressed as a percentage - 0% corresponds to the lowest possible value and 100% corresponds to the higest possible value. | abs(air_val_max) | water_val |  |  |  | (X-min)/(max-min)*100 | kPa | wm_state_lcd¦bar¦transformed_lcd | revise equation?
| Tension | Tension | This sensor measures electrical resistance inside a granular matrix to determine soil water tension. Once resistance is known, a calibration equation converts the value to soil water tension (kPa), using the following equation: kPa = (−3.213 × R − 4.093) / (1 − 0.009733 × R − 0.01205 × T), where R is resistance in kΩ and T is temperature in °C. This covers the range of 10 to 100 kPa. Values are linearly extrapolated for values below 10 kPa and above 100 kPa. Temperature affects the measured resistance; a temperature sensor input improves accuracy. . You can use this option if you can measure soil temperature. | [5 empty] | Inside of the code itself for simplicity | kPa | kpa_lcd
| Raw value (Temperature, in °F) | Raw value (Temperature, in °F) | You are reading soil temperature using your soil temperature sensor. | [5 empty] | 20 + 48.48(V-0.49) | °F | temp_lcd | convert to °F + there is probably an equation on the Irrometer website that converts the analog reading to a temp
| Raw value (Temperature, in °C) | Raw value (Temperature, in °C) | You are reading soil temperature using your soil temperature sensor. | [5 empty] | ((20+48.48(V-0.49)-32)/1.8) | °C | temp_lcd | there is probably an equation on the Irrometer website that converts the analog reading to a temp
| Management Thresholds | Management Thresholds |  | soil_type | thr_low | thr_high |  |  |  |  | wm_state_lcd
Irrometer Soil Temperature Sensor (200TS) | Raw value (Temperature, in °F) | Raw value (Temperature, in °F) | You are reading soil temperature using your soil temperature sensor. | [5 empty] | 20 + 48.48(V-0.49) | °F | temp_lcd
| Raw value (Temperature, in °C) | Raw value (Temperature, in °C) | You are reading soil temperature using your soil temperature sensor. | [5 empty] | ((20+48.48(V-0.49)-32)/1.8) | °C | temp_lcd

## params
sensor_key | param_name | param_display_name | param_label (tooltip) | min | max | default_value | Units | choices
DF_robot | air_val | Air value | Air value: raw reading in open air | 0 | 1023 | 700 | ADC
DF_robot | water_val | Water value | Water value: raw reading submerged in water | 0 | 1023 | 0 | ADC
DF_robot | fc | Field Capacity | Field capacity: The amount of water that remains in the soil after all the excess water at saturation has been drained. | 0 | 1 | 0.3 | m³/m³
DF_robot | wp | Wilting point | Wilting point: When plants take up all the available water for a given soil and it dries out to the point where it cannot supply any water to keep plants from dying | 0 | 1 | 0.1 | m³/m³
DF_robot | k | k | k: calibration scaling factor and it is determined by searching for an optimal match between the gravimetric and simulated soil moisture and minimisation of error. | 0 | 1 | 0.5
Watermark | water_val | Water value | Water value: raw reading submerged in water | 0 | 239 | 0 | kΩ
Watermark | Resistance | Resistance | Resistance | 0 | 200 | 0 | kΩ
DF_robot | air_val_min | Air value (minimum) | Air value: raw reading in open air | 0 | 0 | 0 | ADC
DF_robot | air_val_max | Air value (max) | Air value: raw reading in open air | 0 | 1023 | 600 | ADC
DF_robot | a | Upper threshold |  | 0 | 1023 | 450 | ADC
DF_robot | b | Lower threshold |  | 0 | 1023 | 350 | ADC
DF_robot | shallow | Shallow sensor depth |  | 0 | 200 | 15 | cm
DF_robot | deep | Deep sensor depth |  | 0 | 200 | 40 | cm
DF_robot | threshold | Front arrival reading |  | 0 | 1023 | 400 | ADC
Watermark | air_val_max | Air value (max) |  | 0 | 239 | 239 | kPa
Watermark_Temperature | air_val_max | Air value (max) |  | 0 | 239 | 239 | kPa
Watermark_Temperature | water_val | Water value |  | 0 | 239 | 0 | kPa
Watermark | soil_type | Soil Type | Soil texture sets the irrigation thresholds. Choosing a type fills in the two tension values below, which you can still adjust. |  |  | Loam |  | Loamy sand¦Fine sandy loam¦Sandy loam¦Loam¦Clay
Watermark_Temperature | soil_type | Soil Type | Soil texture sets the irrigation thresholds. Choosing a type fills in the two tension values below, which you can still adjust. |  |  | Loam |  | Loamy sand¦Fine sandy loam¦Sandy loam¦Loam¦Clay
Watermark | thr_low | Wet threshold (10% depletion) |  | 0 | 239 | 23 | kPa
Watermark | thr_high | Dry threshold (40% depletion) |  | 0 | 239 | 65 | kPa
Watermark_Temperature | thr_low | Wet threshold (10% depletion) |  | 0 | 239 | 23 | kPa
Watermark_Temperature | thr_high | Dry threshold (40% depletion) |  | 0 | 239 | 65 | kPa

## survey_questions
question_key | question_label | type | required (TRUE/FALSE) | options / placeholder
filename | File name | text | TRUE | e.g. apples_field2 (no spaces, no .ino)
name | Your name | text | TRUE | e.g. John R.
country | Country | text | TRUE | e.g. United States of America
email | Email address | email | TRUE | e.g. name@example.com
ino_comment | Comment to include in the code (optional) | text | FALSE | e.g. Orchard block 2, installed June 2026

## ports
port_value | port_tip
A1 | Analog pin 1
A2 | Analog pin 2
A3 | Analog pin 3
A4 | Analog pin 4
A5 | Analog pin 5
D1 | Digital pin 1
D2 | Digital pin 2
D3 | Digital pin 3
D4 | Digital pin 4
D5 | Digital pin 5
D6 | Digital pin 6
D7 | Digital pin 7
D8 | Digital pin 8
D9 | Digital pin 9
D10 | Digital pin 10
D11 | Digital pin 11
D12 | Digital pin 12
D13 | Digital pin 13
D14 | Digital pin 14

## viz_options
viz_key | label | viz_tip | active (TRUE/FALSE)
none | No visualization | Display the information in a visual representation on the LCD screen. Currently there is nothing selected. | TRUE
bar | Loading bar | Displays a loading bar that changes based on water content. | TRUE
raw_lcd | Raw value | Displays the raw sensor value | TRUE
state_lcd | State: Very Dry, Dry, or Wet | Displays the general state at which soil seems to be for the capacitive sensors | TRUE
transformed_lcd | Transformed Raw Value 0-100 | A more concise version of the raw sensor value | TRUE
rate | Rate of change (future) | The change in available water over time | FALSE
front_lcd | Front detected | Shows front detected when the wetting front reaches the deep sensor | TRUE
temp_lcd | Temperature | Displays the temperatue in celsius | TRUE
kpa_lcd | Tension | Displays soil tension in kPa | TRUE
rate_lcd | Flow rate | Displays the flow rate between 2 sensors | TRUE
wm_state_lcd | State: Dry plant stressed, Irrigation range, or Saturation | Displays the state at which the soils seems to be for the Watermark sensors | TRUE